## PARRI
TRANSITION 1D/2D DRAKE PARRI
Waypoint Identifier | Path Descriptor | FO/FB | Latitude | Longitude | TC | Var (W) | MC | Altitude | Distance (NM) | Speed (KT) CAS
DRAKE | IF |  | N08 40 48.6 | W84 00 01.1
PARRI | TF | FB | N09 31 23.9 | W84 19 05.3 | 339.48 | 1.42 | 340.93 |  | 53.77
TRANSITION 1E/2E ERABA PARRI
ERABA | IF |  | N08 48 05.8 | W84 11 43.2
PARRI | TF | FB | N09 31 23.9 | W84 19 05.3 | 350.41 | 1.33 | 351.74 |  | 43.71
TRANSITION PARRI TURRU
PARRI | IF |  | N09 31 23.9 | W84 19 05.3
TURRU | TF | FB | N09 47 35.78 | W084 26 45.17 | 334.85 | 1 .49 | 336.34 | @10000 | 17.81 | 210
TRANSITION PARRI TABAR
PARRI | IF |  | N09 31 23.9 | W84 19 05.3
TABAR | TF | FB | N09 49 12.06 | W84 13 53.7 | 16.13 | 1 .49 | 17.62 | @9000 | 18.45 | 210
NOTE:
The magnetic bearings have been rounded to the nearest degree and the distance to nearest nautical mile according to international standards in Annex 4.

## CUARE
TRANSITION 1B/2B BUFEO CUARE
Waypoint Identifier | Path Descriptor | FO/FB | Latitude | Longitude | TC | Var (W) | MC | Altitude | Distance (NM) | Speed (KT) CAS | TURN D
BUFEO | IF |  | N09 48 59.50 | W082 34 14.30
OC302 | TF | FB | N09 46 49.10 | W083 06 25.46 | 266.06 | 2.15 | 268.21 |  | 31.85
CUARE | TF | FB | N09 45 03.67 | W083 31.55.94 | 265.92 | 1.89 | 267.81 | -26000 +16000 | 25.25
TRANSITION 1T/2T COTOS CUARE
COTOS | IF |  | N08 36 30.90 | W82 58 17.50
OC318 | TF | FB | N09 22 29.51 | W083 20 49.73 | 334.04 | 2.03 | 336.07 |  | 50.91
CUARE | TF | FB | N09 45 03.67 | W083 31 55.94 | 333.98 | 1.94 | 335.92 | -26000 +16000 | 25
TRANSITION 3I/4I ISEBA CUARE
ISEBA | IF |  | N09 32 29 | W082 52 12
OC303 | TF | FB | N09 36 24.03 | W083 07 31.88 | 284.46 | 2.26 | 286.72 |  | 15.64
CUARE | TF | FB | N09 45 03.67 | W083 31 55.94 | 289.71 | 2.11 | 291.82 | -26000 +16000 | 25.59
TRANSITION 1M/2M LIO CUARE
LIO | IF |  | N09 57 47.31 | W083 01 37.81
OC301 | TF | FB | N09 55 02.43 | W083 08 10.84 | 247.07 | 2.24 | 249.31 |  | 7
CUARE | TF | FB | N09 45 03.67 | W083 31 55.94 | 247.07 | 2.16 | 249.23 | -26000 +16000 | 25.46
TRANSITION RWY 07
CUARE | IF |  | N09 45 03.67 | W083 31.55.94 |  |  |  | -26000 +16000
OC243 | TF | FB | N09 44 24.97 | W083 41 01.42 | 265.92 | 1.89 | 267.81 | 14000 | 9
OROSI | TF | FB | N09 43 42.82 | W83 50 50.01 | 265.89 | 1.86 | 267.75 | @12000 | 9.71 | 250
OC238 | TF | FB | N09 43 05.41 | W083 58 56.24 | 265.75 | 1.8 | 267.55 | +12000 | 8.03
OC239 | TF | FB | N09 42 10.61 | W084 10 42.86 | 265.54 | 1.62 | 267.16 | +10000 | 11.67
OC291 | TF | FB | N09 41 55.95 | W084 13 50.63 | 265.5 | 1.5 | 267 |  | 3.1
TURRU | TF | FB | N09 47 35.78 | W084 26 45.17 | 293.87 | 1.47 | 295.34 | @10000 | 13.94 | 210 | L
TRANSITION RWY 25
CUARE | IF |  | N09 45 03.67 | W083 31.55.94 |  |  |  | -26000 +16000
OC243 | TF | FB | N09 44 24.97 | W083 41 01.42 | 265.92 | 1.89 | 267.81 | 14000 | 9
OROSI | TF | FB | N09 43 42.82 | W83 50 50.01 | 265.89 | 1.86 | 267.75 | @12000 | 9.71 | 250
OC238 | TF | FB | N09 43 05.41 | W083 58 56.24 | 265.57 | 1.73 | 267.3 | 12000 | 8.03
OC239 | TF | FB | N09 42 10.61 | W084 10 42.86 | 265.54 | 1.62 | 267.16 | 10000 | 11.67
OC240 | TF |  | N09 41 39.81 | W084 17 16.94 | 265.5 | 1.5 | 267 | @9000 | 6.51 | 210
OC240 | FM | FB | N09 41 39.81 | W084 17 16.94 | 265.5 | 1.5 | 267
NOTE:
The magnetic bearings have been rounded to the nearest degree and the distance to nearest nautical mile according to international standards in Annex 4.

## BARRA
TRANSITION 3C/4C COLOR BARRA
Waypoint Identifier | Path Descriptor | FO/FB | Latitude | Longitude | TC | Var (W) | MC | Altitude | Distance (NM) | Speed (KT) CAS | Turn D
COLOR | IF |  | N10 45 10.10 | W083 34 59.50
OC507 | TF | FB | N10 08 50.02 | W084 37 33.04 | 239.69 | 1.55 | 241.27 | +12000 | 71.47 | 250
-17000
TRANSITION 1L/2L LIB BARRA
LIB | IF | FB | N10 35 39.06 | W085 32 46.86
OC510 | TF | FB | N10 24 06.19 | W085 08 56.51 | 116.04 | 0.85 | 116.89 |  | 26.15
OC511 | TF | FB | N10 17 39.68 | W084 55 40.89 | 116.11 | 1.05 | 117.16 | -24000 | 14.56 | 280
+16000
OC507 | TF | FB | N10 08 50.02 | W084 37 33.04 | 116.14 | 1.16 | 117.3 | -17000 | 19.92 | 250
+12000
TRANSITION 1P/2P PIRAS BARRA
PIRAS | IF |  | N10 54 10.10 | W084 22 29.60
OC505 | TF | FB | N10 42 07.58 | W084 26 29.89 | 198.2 | 1.59 | 199.79 |  | 12.62
OC506 | TF | FB | N10 27 50.77 | W084 31 14.68 | 198.21 | 1.52 | 199.73 | -24000 +16000 | 14.96 | 280
OC280 | TF | FB | N10 18 06.77 | W084 34 28.36 | 198.18 | 1.43 | 199.61 | +14000 | 10.2
OC507 | TF | FB | N10 08 50.02 | W084 37 33.04 | 198.19 | 1.37 | 199.56 | -17000 +12000 | 9.72 | 250
TRANSITION 1U/2U ULAPO BARRA
ULAPO | IF |  | N11 02 56.70 | W085 10 25.50
OC508 | TF | FB | N10 38 11.82 | W084 55 21.75 | 148.94 | 1.15 | 150.09 |  | 28.75
OC509 | TF | FB | N10 25 59.28 | W084 47 56.93 | 148.98 | 1.22 | 150.2 | -24000 +16000 | 14.18 | 280
OC507 | TF | FB | N10 08 50.02 | W084 37 33.04 | 149 | 1.26 | 150.26 | -17000 +12000 | 19.92 | 250
TRANSITION RTE OC507 TO BARRA
OC507 | IF |  | N10 08 50.02 | W084 37 33.04 |  |  |  | -17000 +12000 |  | 250
BARRA | TF | FB | N10 02 31.27 | W084 33 43.51 | 149 | 1.31 | 150.31 | -15000 +10000 | 7.33 |  | R
BARRA | HM | FB | N10 02 31.27 | W084 33 43.51 | 149.05 | 1.33 | 150.38 |  | 7.33 |  | R
TRANSITION RWY 07
BARRA | IF |  | N10 02 31.27 | W084 33 43.51 |  |  |  | -15000 +10000
OTINA | TF | FB | N09 59 08.36 | W084 31 40.80 | 149.05 | 1.33 | 150.38 | @10000 | 3.92 | 210
TRANSITION RWY 25
BARRA | IF |  | N10 02 31.27 | W084 33 43.51 |  |  |  | -15000 +10000
OC269 | TF | FB | N09 56 20.44 | W084 25 29.36 | 127.11 | 1.33 | 128.44 | +10000 | 10.19
OC268 | TF | FB | N09 52 05.64 | W084 19 50.16 | 127.13 | 1.39 | 128.52 | +9000 | 7 | 230
COLON | TF | FB | N09 54 13.07 | W084 14 08.82 | 69.36 | 1.44 | 70.8 | @8000 | 6 | 210

## NANJO
TRANSITION RWY 07
Waypoint Identifier | Path Descriptor | FO/FB | Latitude | Longitude | TC | Var (W) | MC | Altitude | Distance (NM) | Speed (KT) CAS
DER 07 |  |  | N09 59 55.28 | W084 11 45.81
| VA |  |  |  | 69.33 | 1.68 | 71.03 | +3460 | 0.86 | ‐190
OC275 | DF | FB | N10 03 13.69 | W084 12 47.64 |  |  |  | +5000 | 3.5 | ‐220
NANJO | TF | FB | N10 06 20.57 | W084 21 13.06 | 290.47 | 1.68 | 292.1 | +9000 | 8.87
TRANSITION RWY 25
DER 25 |  |  | N09 59 20.68 | W084 13 18.32
| VA |  |  |  | 249.33 | 1.68 | 251.01 | +4500 | 3.08
NANJO | DF | FB | N10 06 20.57 | W084 21 13.06 |  |  |  | +9000 | 9.44
TRANSITION 3C/4C NANJO COLOR
NANJO | IF |  | N10 06 20.57 | W084 21 13.06 |  |  |  | +9000
OC153 | TF | FB | N10 16 48.66 | W084 16 37.24 | 23.5 | 1.47 | 25.2 |  | 11.36
COLOR | TF | FB | N10 45 10.10 | W083 34 59.50 | 55.39 | 1.68 | 57.5 |  | 49.78
TRANSITION 1L/2L NANJO LIBERIA
NANJO | IF |  | N10 06 20.57 | W084 21 13.06 |  |  |  | +9000
OC307 | TF | FB | N10 15 58.29 | W084 44 37.97 | 292.57 | 1.47 | 294.01 |  | 25
OC308 | TF | FB | N10 25 34.31 | W085 08 04.29 | 292.5 | 1.41 | 293.91 |  | 25
LIB | TF | FB | N10 35 39.06 | W085 32 46.86 | 292.43 | 1.21 | 293.45 |  | 26.33
TRANSITION 1R/2R NANJO RADON
NANJO | IF |  | N10 06 20.57 | W084 21 13.06 |  |  |  | +9000
OC153 | TF | FB | N10 16 48.66 | W084 16 37.24 | 23.5 | 1.47 | 24.97 |  | 11.36
RADON | TF | FB | N10 42 09.60 | W084 04 06.800 | 26.01 | 1.68 | 27.32 |  | 28.08
TRANSITION 1U/2U NANJO ULAPO
NANJO | IF |  | N10 06 20.57 | W084 21 13.06 |  |  |  | +9000
OC150 | TF | FB | N10 20 28.11 | W084 32 27.55 | 321.74 | 1.57 | 323.32 | -13000 | 17.9
OC151 | TF | FB | N10 40 39.97 | W084 48 33.94 | 321.74 | 1.4 | 323.2 |  | 25.61
ULAPO | TF | FB | N11 02 56.70 | W085 10 25.50 | 315.91 | 1.3 | 317.22 |  | 30.89

## DOTAS
TRANSITION RWY 07
Waypoint Identifier | Path Descriptor | FO/FB | Latitude | Longitude | TC | Var (W) | MC | Altitude | Distance (NM) | Speed (KT) CAS
DER RWY 07 | IF |  | N09 59 55.28 | W084 11 45.81
| VI |  |  |  | 070 | 1 | 071 | +5500 | 4.93 | -210
OC224 | CF | FB | N09 54 54.35 | W084 01 40.00 | 141.54 | 1.63 | 143.17 | +9000 | 8.6
OC225 | TF | FB | N09 47 28.34 | W084 08 28.88 | 222.28 | 1.64 | 223.98 | +13000 | 10
DOTAS | TF | FB | N09 41 22.66 | W084 14 03.80 | 222.27 | 1.57 | 223.84 |  | 8.2
TRANSITION RWY 25
DER RWY 25 | IF |  | N09 59 20.68 | W084 13 18.32
| VI |  |  |  | 249.33 | 1.63 | 250.96 |  | 3.05
OC265 | CF | FB | N09 53 10.81 | W084 15 33.64 | 172.92 | 1.3 | 174.22 | -7000 | 5.1
OC266 | TF | FB | N09 45 27.83 | W084 14 35.56 | 172.91 | 1.3 | 174.21 | +9000 | 7.74
DOTAS | TF | FB | N09 41 22.66 | W084 14 03.80 | 172.68 | 1.3 | 173.98 |  | 4.1
TRANSITION 3D/4D DOTAS DRAKE
DOTAS | IF | FB | N09 41 22.66 | W084 14 03.80
OC227 | TF | FB | N09 36 23.16 | W084 13 29.82 | 173.58 | 1.43 | 175.01 |  | 5
DRAKE | TF | FB | N8 40 48.6 | W84 00 01.1 | 166.43 | 1.45 | 167.88 |  | 56.9
TRANSITION 1E/2E DOTAS ERABA
DOTAS | IF | FB | N09 41 22.66 | W084 14 03.80
OC227 | TF | FB | N09 36 23.16 | W084 13 29.82 | 173.58 | 1.43 | 175.01 |  | 5
ERABA | TF | FB | N08 48 05.8 | W084 11 43.2 | 177.9 | 1.45 | 179.35 |  | 48.1

## TEJAR
TRANSITION RWY 07
Waypoint Identifier | Path Descriptor | FO/FB | Latitude | Longitude | TC | Var (W) | MC | Altitude | Distance (NM) | Speed (KT) CAS
DER RWY 07 |  |  | N09 59 55.28 | W084 11 45.81
| VI |  |  |  | 70 | 1 | 71 | +5500 | 5.02 | -210
OC224 | CF | FB | N09 54 54.35 | W084 01 40.00 | 142.12 | 1.63 | 143.75 | +9000 | 8.57
TEJAR | TF | FB | N09 49 15.79 | W083 57 10.61 | 141.71 | 1.63 | 143.34 | +13000 | 7.15
TRANSITION RWY 25
DER RWY 25 | IF |  | N09 59 20.68 | W084 13 18.32
| VI |  |  |  | 249.33 | 1.63 | 250.96 |  | 3
OC265 | CF | FB | N09 53 10.81 | W084 15 33.64 | 173.5 | 1.3 | 174.8 | -7000 | 5.11
OC212 | TF | FB | N09 48 07.70 | W084 11 56.16 | 144.56 | 1.48 | 146.22 | +10000 | 6.17
TEJAR | TF | FB | N09 49 15.79 | W083 57 10.61 | 85.54 | 1.65 | 87.19 | +13000 | 14.61
TRANSITION 3B/4B TEJAR BUFEO
TEJAR | IF |  | N09 49 15.79 | W083 57 10.61 |  |  |  | +12000
OC215 | TF | FB | N09 50 05.77 | W083 46 27.50 | 85.5 | 1.65 | 87.19 | +14000 | 10.61
OC250 | TF | FB | N09 50 48.00 | W083 36 19.81 | 85.97 | 1.76 | 87.73 |  | 10.02
OC294 | TF | FB | N09 52 03.28 | W083 18 08.33 | 86 | 1.87 | 87.87 |  | 18
BUFEO | TF | FB | N09 48 59.50 | W082 34 14.30 | 93.96 | 2.05 | 96.01 |  | 43.44
TRANSITION 3T/4T TEJAR COTOS
TEJAR | IF |  | N09 49 15.79 | W083 57 10.61 |  |  |  | +12000
COTOS | TF | FB | N08 36 30.90 | W082 58 17.50 | 141.11 | 1.65 | 142.76 |  | 92.92
TRANSITION 3I/4I TEJAR ISEBA
TEJAR | IF | FB | N09 49 15.79 | W083 57 10.61 |  |  |  | +12000
OC215 | TF | FB | N09 50 05.77 | W083 46 27.50 | 85.5 | 1.65 | 87.15 | +14000 | 10.61
ISEBA | TF | FB | N09 32 29 | W082 52 12 | 108.04 | 2.26 | 109.8 |  | 56.38
TRANSITION 3M/4M TEJAR LIO
TEJAR | IF |  | N09 49 15.79 | W083 57 10.61 |  |  |  | +12000
OC215 | TF | FB | N09 50 05.77 | W083 46 27.50 | 85.5 | 1.65 | 87.15 | +14000 | 10.61
OC250 | TF | FB | N09 50 48.00 | W083 36 19.81 | 85.97 | 1.76 | 87.73 |  | 10.02
LIO | TF | FB | N09 57 47.31 | W083 01 37.81 | 78.46 | 1.87 | 80.33 |  | 34.95

## RNAV W2 RWY25
DA (H) |  | A | B | C |  | FINAL RF SEGMENT
| RNP 03 |  | 3517' | ( 490' ) |  | FINAL RF TRACK |  |  | FINAL DIRECT TRACK
|  |  | 2.8 KM | 600' | DIST. THR | OC256 FAF 4.37 NM |  | OC256 | 2NM |  | 1 NM
FINAL RF |  |  | VISIBILITY | CEILING | ALTITUDE | 4 700' |  | 4 700' | 3 800' |  | 3 449'
TRACK | RNP 0.15 |  | 3427' | ( 400' ) | GND SPEED KT | 80 | 100 | 120 | 140 | 160 | 180
|  |  | 2.8 KM | 500' | OC256 / THR 25 4.37 NM | 3:17 | 2:37 | 2:11 | 1:40 | 1:38 | 1:27
|  |  | VISIBILITY | CEILING | RATE OF DESCENT 6.12% | 425 | 531 | 637 | 748 | 849 | 955 | TRANSITION RWY25 TABAR
[12 empty] | Waypoint Identifier | Path Descriptor | FO/FB | Latitude | Longitude | TC | Var (W) | MC | TURN DIRECTION | Altitude | Distance (NM) | Speed (KT) CAS
[12 empty] | TABAR | IF | FB | N09 49 12.05 | W084 13 53.69 |  |  |  |  | @9000 |  | 210
[12 empty] | OC319 | TF | FB | N09 52 12.66 | W084 14 02.76 | 357.14 | 1,49 | 359 | R | +8000 | 4
[12 empty] | OC300 | TF | FB | N09 55 07.19 | W084 11 41.21 | 38.8 | 1,49 | 40 | R | +7300 | 3
[12 empty] | OC259 | TF | FB | N09 56 05.70 | W084 09 01.54 | 69.71 | 1,53 | 71 | L | +6400 | 2
[12 empty] | OC261 | RF | FB | N09 57 54.76 | W084 07 27.20 |  |  |  | L | +5500 | 2
[12 empty] | OC256 | RF | FB | N09 59 56.99 | W084 07 57.26 |  |  |  | L | +4700 | 3
[12 empty] | OC067 | TF | FB | N10 00 32.06 | W084 10 07.15 | 285.23 | 1,58 | 287 |  | +3800 | 2
[12 empty] | THR 25 | TF | FB | N09 59 49.60 | W084 12 00.98 | 249.38 | 1,56 | 251 |  |  | 2
[12 empty] | COYOL | TF | FO | N09 52 36.46 | W084 31 17.03 | 249.34 | 1.48 | 250.82 |  | +7000 | 20.33
TRANSITION RWY25 COLON
[12 empty] | COLON | IF | FB | N09 54 13.07 | W084 14 08.81 |  |  |  |  | @8000 |  | 210
[12 empty] | OC300 | TF | FB | N09 55 07.19 | W084 11 41.21 | 69.7 | 1,5 | 71 |  | +7300 | 3
[12 empty] | OC259 | RF | FB | N09 56 05.70 | W084 09 01.54 | 69.7 | 1,53 | 71 |  | +6400 | 2.8
[12 empty] | OC261 | RF | FB | N09 57 54.76 | W084 07 27.20 | 40.61 | 1,56 | 42 |  | +5500 | 2.38
[12 empty] | OC256 | RF | FB | N09 59 56.99 | W084 07 57.26 | 346.3 | 1,58 | 348 |  | +4700 | 3
[12 empty] | OC067 | TF | FB | N10 00 32.06 | W084 10 07.15 | 285.23 | 1,58 | 287 |  | +3800 | 2.09
[12 empty] | THR 25 | TF | FB | N09 59 49.60 | W084 12 00.98 | 249.38 | 1,56 | 251 |  |  | 2
[12 empty] | COYOL | TF | FO | N09 52 36.46 | W084 31 17.03 | 249.34 | 1.48 | 250.82 |  | +7000 | 20.33

## RNAV E3 RWY25
RNP E2 RWY 25 (AR) RNP (AR)
Waypoint Identifier | Path Descriptor | FO/FB | Latitude | Longitude | TC | Var (W) | MC | TURN DIRECTION | Altitude | Distance (NM) | RNP
OROSI | IF | FB | N09 43 42.82 | W083 50 50.00 |  |  |  |  | @12000
DIEGO | TF | FB | N09 52 05.57 | W084 00 37.18 | 310.81 | 1.7 | 312.51 | R | +8200 | 12.76 | 12.76
OC263 | TF | FB | N09 54 44.46 | W084 03 42.86 | 310.79 | 1.63 | 312.42 | R | +6900 | 4.03 | 4.03
OC262 | TF | FB | N09 58 16.02 | W084 06 35.05 | 321.1 | 1.56 | 322.56 | L | +5500 | 4.51 | 4.51
OC256 | TF | FB | N09 59 56.99 | W084 07 57.26 | 321.09 | 1.59 | 322.68 | L | +4700 | 2.15 | 2.15
OC067 | RF | FB | N10 00 32.06 | W084 10 07.15 |  |  |  | L | +3800 | 2.21
RWY 25 | TF | FB | N09 59 49.60 | W084 12 00.98 | 249.38 | 1.56 | 250.94 |  |  | 1.73 | 2
COYOL | TF | FO | N09 52 36.46 | W084 31 17.03 | 249.34 | 1.48 | 250.82 |  | +7000 | 1.73 | 20.33

## RNAV ILS RWY07
OCA (H) |  | A | B | C | D
| FULL | 3162' (200') 0.08 Km
RWY 07 | ILS / DME
STRAIGHT-IN | RAIL or ALS | 3162' (200') 1.2 Km
LANDING | OUT |  |  |  |  | GND SPEED KT | 70 | 90 | 100 | 120 | 140 | 160 | 180
| ILS GP / RAIL / ALS | 3360' (398') 1.6 Km |  |  | 3360' (398')
| OUT |  |  |  | 2.0 Km | VSP GS 5.2 % | 372 | 478 | 531 | 637 | 743 | 849 | 955
RWY 25 | N.A.
CIRCLE TO | [5 empty] | FAF-MAPt 5.0 | 04:33 | 03:22 | 03:11 | 02:39 | 02:16 | 01:59 | 01:46
LAND
TRANSITION TURRU
[14 empty] | Waypoint Identifier | Path Descriptor | FO/FB | Latitude | Longitude | TC | Var (W) | MC | TURN DIRECTION | Altitude | Distance (NM) | Speed (KT) CAS
[14 empty] | TURRU | IF | FB | N09 47 35.78 | W084 26 45.17 |  |  |  |  | @10000 |  | 210
[14 empty] | TOMA1 | TF | FB | N09 53 42.75 | W084 28 23.68 | 345.09 | 1.36 | 346.45 | R | +8000 | 6.3
[14 empty] | CARB1 | TF | FB | N09 55 29.01 | W084 23 39.24 | 69.34 | 1.36 | 70.7 |  | +6000 | 5
[14 empty] | MONT1 | TF | FB | N09 57 08.13 | W084 19 12.50 | 69.44 | 1.41 | 70.85 |  | +4900 | 5
[14 empty] | THR 07 | IF | FO | N09 59 20.68 | W084 13 18.32 | 69.31 | 1.52 | 70.83 |  |  | 6.23
TRANSITION OTINA
[14 empty] | OTINA | IF | FB | N09 59 08.36 | W084 31 40.80 |  |  |  |  | @10000 |  | 210
[14 empty] | TOMA1 | TF | FB | N09 53 42.75 | W084 28 23.68 | 345.1 | 1.34 | 346.61 | L | +8000 | 6.3
[14 empty] | CARB1 | TF | FB | N09 55 29.01 | W084 23 39.24 | 69.34 | 1.36 | 70.7 |  | +6000 | 5
[14 empty] | MONT1 | TF | FB | N09 57 08.13 | W084 19 12.50 | 69.44 | 1.41 | 70.85 |  | +4900 | 5
[14 empty] | THR 07 | IF | FO | N09 59 20.68 | W084 13 18.32 | 69.31 | 1.52 | 70.83 |  |  | 6.23
TRANSITION PARZ1
[14 empty] | PARZ1 | IF |  | N09 50 10.03 | W084 37 52.40 |  |  |  |  | @10000
[14 empty] | LOPE1 | TF | FB | N09 51 56.42 | W084 33 08.07 | 69.32 | 1.25 | 70.57 |  | +9000 | 5
[14 empty] | TOMA1 | TF | FB | N09 53 42.75 | W084 28 23.68 | 69.33 | 1.31 | 70.64 |  | +8000 | 5
[14 empty] | CARB1 | TF | FB | N09 55 29.01 | W084 23 39.24 | 69.34 | 1.36 | 70.7 |  | +6000 | 5
[14 empty] | MONT1 | TF | FB | N09 57 08.13 | W084 19 12.50 | 69.44 | 1.41 | 70.85 |  | +4900 | 5 | 185
[14 empty] | THR 07 | IF | FO | N09 59 20.68 | W084 13 18.32 | 69.31 | 1.52 | 70.83 |  |  | 6.23

## ILS DME Z RWY07
TRANSITION TURRU
Waypoint Identifier | Path Descriptor | FO/FB | Latitude | Longitude | TC | Var (W) | MC | TURN DIRECTION | Altitude | Distance (NM) | Speed (KT) CAS
TURRU | IF | FB | N09 47 35.78 | W084 26 45.17 |  |  |  |  | @10000 |  | 210
TOMA1 | TF | FB | N09 53 42.75 | W084 28 23.68 | 345.09 | 1.36 | 346.45 | R | +8000 | 6.3
CARB1 | TF | FB | N09 55 29.01 | W084 23 39.24 | 69.34 | 1.36 | 70.7 |  | +6000 | 5
MONT1 | TF | FB | N09 57 08.13 | W084 19 12.50 | 69.44 | 1.41 | 70.85 |  | +4900 | 5
THR 07 | IF | FO | N09 59 20.68 | W084 13 18.32 | 69.3 | 1.52 | 70.83 |  |  | 6.23
TRANSITION OTINA
OTINA | IF | FB | N09 59 08.36 | W084 31 40.80 |  |  |  |  | @10000 |  | 210
TOMA1 | TF | FB | N09 53 42.75 | W084 28 23.68 | 345.1 | 1.34 | 346.61 | L | +8000 | 6.3
CARB1 | TF | FB | N09 55 29.01 | W084 23 39.24 | 69.34 | 1.36 | 70.7 |  | +6000 | 5
MONT1 | TF | FB | N09 57 08.13 | W084 19 12.50 | 69.44 | 1.41 | 70.85 |  | +4900 | 5
THR 07 | IF | FO | N09 59 20.68 | W084 13 18.32 | 69.3 | 1.52 | 70.83 |  |  | 6.23
TRANSITION PARZ1
PARZ1 | IF |  | N09 50 10.03 | W084 37 52.40 |  |  |  |  | @10000
LOPE1 | TF | FB | N09 51 56.42 | W084 33 08.07 | 69.32 | 1.25 | 70.57 |  | +9000 | 5
TOMA1 | TF | FB | N09 53 42.75 | W084 28 23.68 | 69.33 | 1.31 | 70.64 |  | +8000 | 5
CARB1 | TF | FB | N09 55 29.01 | W084 23 39.24 | 69.34 | 1.36 | 70.7 |  | +6000 | 5
MONT1 | TF | FB | N09 57 08.13 | W084 19 12.50 | 69.44 | 1.41 | 70.85 |  | +4900 | 5 | 185
THR 07 | IF | FO | N09 59 20.68 | W084 13 18.32 | 69.3 | 1.52 | 70.83 |  |  | 6.23

## MHRO AD 2-37.5
ROUTE TYPE | ROUTE IDENT | PATH TERM | TO FIX | FB/FO | INBOUND HDG MAG | OUTBOUND HDG MAG | TURN DIR | ALTITUDE CONSTRAINST | SPEED LIMIT | ARC | DIST NM | RF LEG | VERT ANGLE | RF BANK ANGLE | RNP | TO FIX LATITUDE | TO FIX LONGITUDE
INITIAL | RO001 | IF | RO001 | FB |  |  |  | 10000 | 250 |  | 0.00 |  |  |  | 1.00 | N 16 33 08.75 | W 086 52 01.96
INITIAL | RO001 | TF | RO003 | FB | 156.4 | 156.4 | RIGHT | 3890 | 250 |  | 21.05 |  |  |  | 1.00 | N 16 13 49.86 | W 086 43 17.37
INITIAL | RO003 | TF | RO006 | FB | 65 | 66 | LEFT | 2300 | 165 |  | 5.00 |  |  |  | 1.00 | N 16 15 53.75 | W 086 38 33.12
INTERM | RO006 | TF | RO007 | FB | 65 | 66 |  | 1660 | 165 |  | 2.00 |  | -3.00 |  | 1.00 | N 16 16 43.27 | W 086 36 39.39
FINAL | RO007 | TF | RWY07 AER | FB | 65 | 66 |  | 810 | 165 |  | 5.00 |  | -3.00 |  | 1.00 | N 16 18.77 | W 086 31.91
MISSED | RWY07 AER | TF | RO005 | FB |  |  | RIGHT | 4000 | 250 | [5 empty] | 1.00 | N 16 11 19.06 | W 086 36 25.13
INITIAL | RO004 | IF | RO004 | FB |  |  |  | 3890 | 250 |  | 0.00 |  |  |  | 1.00 | N 16 20 28.42 | W 086 40 41.21
INITIAL | RO004 | TF | RO006 | FB | 155 | 155 |  | 2300 | 165 |  | 5.00 |  |  |  | 1.00 | N 16 15 53.75 | W 086 38 33.12
INTERM | RO006 | TF | RO007 | FB | 65 | 66 | LEFT | 1660 | 165 |  | 2.00 |  | -3.00 |  | 1.00 | N 16 16 43.27 | W 086 36 39.39
FINAL | RO007 | TF | RWY07 AER | FB | 65 | 66 |  | 810 | 165 |  | 5.00 |  | -3.00 |  | 1.00 | N 16 18.77 | W 086 31.91
MISSED | RWY07 AER | TF | RO005 | FB |  |  | RIGHT | 4000 | 250 | [5 empty] | 1.00 | N 16 11 19.06 | W 086 36 25.13
INITIAL | RO005 | IF | RO005 | FB |  |  |  | 3880 | 250 |  | 0.00 |  |  |  | 1.00 | N 16 11 19.06 | W 086 36 25.13
INITIAL | RO005 | TF | RO006 | FB | 335 | 335 |  | 2300 | 165 |  | 5.00 |  |  |  | 1.00 | N 16 15 53.75 | W 086 38 33.12
INTERM | RO006 | TF | RO007 | FB | 65 | 65 | RIGHT | 1660 | 165 |  | 2.00 |  | -3.00 |  | 1.00 | N 16 16 43.27 | W 086 36 39.39
FINAL | RO007 | TF | RWY07 AER | FB | 65 | 65 |  | 810 | 165 |  | 5.00 |  | -3.00 |  | 1.00 | N 16 18.77 | W 086 31.91
MISSED | RWY07 AER | TF | RO005 | FB |  |  | RIGHT | 4000 | 250 | [5 empty] | 1.00 | N 16 11 19.06 | W 086 36 25.13

## MG ADC
RWY | DIRECTION | THR | ELEVATION | BEARING STRENGTH
02 | 17.39° | 143413.42967N 0903153.80641W | 1,487.0674 MSNMM 4,877.58 FT | PCN 66/F/B/W/T Both RWY and TWY
20 | 197.39° | 143546.12779N 0903124.00033W | 1,509.3972 MSNMM 4952.1FT
|  | DTHR 143539.31609N 0903126.19028W | 1,506.33 MSNMM 4942.030FT

## Posibles Inconsistencias
NOMBRE | POSIBLE INCONSISTENCIA
SALIDA RNAV 1 TEJAR | ERROR EN NOMBRES DE TRANSICIONES EN TABLAS DE CODIFICACION
SALIDA RNAV 1 DOTAS | ERROR EN NOMBRES DE TRANSICIONES EN TABLAS DE CODIFICACION
SALIDA RNAV 1 NANJO | ERROR EN NOMBRES DE TRANSICIONES EN TABLAS DE CODIFICACION
LLEGADA RNAV 1 BARRA | ERROR EN NOMBRES DE TRANSICIONES EN TABLAS DE CODIFICACION
LLEGADA RNAV 1 CUARE | ERROR EN NOMBRES DE TRANSICIONES EN TABLAS DE CODIFICACION, NIVEL EN CUARE -FL260/+16000 EN LAS TABLAS DE CODIFICACION -24000/+16000
RNAV RNP E2 RWY25 (AR) RNP AR | ERROR EN NOMBRE DE CARTA E3