## EMARI_STAR
EMARI1A | [18 empty] | hay celdas ocultas despues de la columna N
Designator | Path Descriptor | Waypoint Identifier | Latitude | Longitude | Flyover | Course °M (°T) | Turn Direction | Altitude (ft) | Distance (Nm) | Speed Limit (Kt) | Magnetic Variation | Navigation Specification | TRUE | D/d | M/d | DECLINATION
EMARI1A | EMARI | IF | 113354N | 0852018W | - | - | - | 19000 | - | - | 1°16' W | RNAV1 | - | - | - | - | - | -
EMARI1A | DIRIA | TF | 115413.4652N | 0861850.7493W | - | 314 (312.4) | R | +8 000 | 60.9 | 250 | 0°44' W | RNAV1 | 312.4 | 1 | 16 | -1.2667 | 313.6667 | 314 (312.4)
EMARI1A | ELEAS | TF | 120100.1630N | 0862622.7884W | - | 313 (312.4) | - | @6 000 | 10 | 250 | 0°41' W | RNAV1 | 312.4 | 0 | 44 | -0.73333 | 313.1333 | 313 (312.4)
EMARI1A | TIGRI | TF | 170223.2929N | 0862754.8840W | - | 313 (312.4) | L | @6 000 | 2 | 250 | 0°41' W | RNAV1 | 312.4 | 0 | 41 | -0.68333 | 313.0833 | 313 (312.4)
EMARI1A | MARLA | TF | 120256.9384N | 0863259.1088W | - | 277 (276.3) | R | @6 000 | 5 | 250 | 0°37' W | RNAV1 | 276.3 | 0 | 41 | -0.68333 | 276.9833 | 277 (276.3)
EMARI1A | MAJOA | TF | 121056.2623N | 0863204.4354W | - | 007 (006.3) | R | +5 000 | 8 | 250 | 0°39' W | RNAV1 | 6.3 | 0 | 37 | -0.61667 | 6.9167 | 007 (006.3)
EMARI1A | DANTO | TF | 121022.5946N | 0862700.063W | - | 097 (096.3) | - | 4000 | 5 | 250 | 0°42' W | RNAV1 | 96.3 | 0 | 39 | -0.65 | 96.95 | 097 (096.3)
EMARI1A | MANUA | TF | 120948.8019N | 0862155.6831W | - | 097 (096.3) | - | @3 000 | 5 | 250 | - | RNAV1 | 96.3 | 0 | 42 | -0.7 | 97 | 097 (096.3)
LISPA1A
Designator | Path Descriptor | Waypoint Identifier | Latitude | Longitude | Flyover | Course °M (°T) | Turn Direction | Altitude (ft) | Distance (Nm) | Speed Limit (Kt) | Magnetic Variation | Navigation Specification | TRUE | D/d | M/d | DECLINATION
LISPA1A | LISPA | IF | 112324N | 0852954W | - | - | - | 19000 | - | - | 1°08' W | RNAV1 | - | - | - | - | - | -
LISPA1A | DIRIA | TF | 115413.4652N | 0861850.7493W | - | 304 (302.4) | R | +8 000 | 56.9 | 250 | 0°44' W | RNAV1 | 302.4 | 1 | 08 | -1.1333 | 303.5333 | 304 (302.4)
LISPA1A | ELEAS | TF | 120100.163N | 0862622.7884W | - | 313 (312.4) | - | @6 000 | 10 | 250 | 0°41' W | RNAV1 | 312.4 | 0 | 44 | -0.73333 | 313.1333 | 313 (312.4)
LISPA1A | TIGRI | TF | 170223.2929N | 0862754.8840W | - | 313 (312.4) | L | @6 000 | 2 | 250 | 0°41' W | RNAV1 | 312.4 | 0 | 41 | -0.68333 | 313.0833 | 313 (312.4)
LISPA1A | MARLA | TF | 120256.9384N | 0863259.1088W | - | 277 (276.3) | R | @6 000 | 5 | 250 | 0°37' W | RNAV1 | 276.3 | 0 | 41 | -0.68333 | 276.9833 | 277 (276.3)
LISPA1A | MAJOA | TF | 121056.2623N | 0863204.4354W | - | 007 (006.3) | R | +5 000 | 8 | 250 | 0°39' W | RNAV1 | 6.3 | 0 | 37 | -0.61667 | 6.9167 | 007 (006.3)
LISPA1A | DANTO | TF | 121022.5946N | 0862700.063W | - | 097 (096.3) | - | 4000 | 5 | 250 | 0°42' W | RNAV1 | 96.3 | 0 | 39 | -0.65 | 96.95 | 097 (096.3)
LISPA1A | MANUA | TF | 120948.8019N | 0862155.6831W | - | 097 (096.3) | - | @3 000 | 5 | 250 | - | RNAV1 | 96.3 | 0 | 42 | -0.7 | 97 | 097 (096.3)

## RAKEL_STAR
RAKEL1A
Designator | Path Descriptor | Waypoint Identifier | Latitude | Longitude | Flyover | Course °M (°T) | Turn Direction | Altitude (ft) | Distance (Nm) | Speed Limit (Kt) | Magnetic Variation | Navigation Specification | TRUE | D/d | M/d | DECLINATION |  |  | hay celdas ocultas despues de la columna N
RAKEL1A | IF | RAKEL | 130356N | 0854728W | - | - | R | 19000 |  | 250 | 1°14' W | RNAV1 | - | - | - | - | - | -
RAKEL1A | TF | HUMOL | 121747.8968N | 0862100.3471W | - | 216 (215.2) | R | - 6 000 | 56.7 | 250 | 0°47' W | RNAV1 | 215.2 | 1 | 14 | -1.2333 | 216.4333 | 216 (215.2)
RAKEL1A | TF | XOLOT | 121821.6813N | 0862605.1739W | - | 277 (276.3) | - | - 6 000 | 5 | 250 | 0°44' W | RNAV1 | 276.3 | 0 | 47 | -0.78333 | 277.0833 | 277 (276.3)
RAKEL1A | TF | FONSE | 121855.3717N | 0863109.7285W | - | 277 (276.3) | L | @6 000 | 5 | 250 | 0°42' W | RNAV1 | 276.3 | 0 | 44 | -0.73333 | 277.0333 | 277 (276.3)
RAKEL1A | TF | MAJOA | 121056.2623N | 0863204.4354W | - | 187 (186.3) | L | +5 000 | 8 | 250 | 0°39' W | RNAV1 | 186.3 | 0 | 42 | -0.7 | 187 | 187 (186.3)
RAKEL1A | TF | DANTO | 121022.5946N | 0862700.063W | - | 097 (096.3) | - | 4000 | 5 | 250 | 0°42' W | RNAV1 | 96.3 | 0 | 39 | -0.65 | 96.95 | 097 (096.3)
RAKEL1A | TF | MANUA | 120948.8019N | 0862155.6831W | - | 097 (096.3) | - | @3 000 | 5 | 250 | - | RNAV1 | 96.3 | 0 | 42 | -0.7 | 97 | 097 (096.3)
KAVLO1A
Designator | Path Descriptor | Waypoint Identifier | Latitude | Longitude | Flyover | Course °M (°T) | Turn Direction | Altitude (ft) | Distance (Nm) | Speed Limit (Kt) | Magnetic Variation | Navigation Specification | TRUE | D/d | M/d | DECLINATION
KAVLO1A | IF | KAVLO | 124259N | 0844312W | - | - | R | 19000 | - | 250 | 1°26' W | RNAV1 | - | - | - | - | - | -
KAVLO1A | TF | HUMOL | 121747.8968N | 0862100.3471W | - | 248 (246.9) | R | - 6 000 | 39.7 | 250 | 0°47' W | RNAV1 | 246.9 | 1 | 26 | -1.4333 | 248.3333 | 248 (246.9)
KAVLO1A | TF | XOLOT | 121821.6813N | 0862605.1739W | - | 277 (276.3) | - | - 6 000 | 5 | 250 | 0°44' W | RNAV1 | 276.3 | 0 | 47 | -0.78333 | 277.0833 | 277 (276.3)
KAVLO1A | TF | FONSE | 121855.3717N | 0863109.7285W | - | 277 (276.3) | L | @6 000 | 5 | 250 | 0°42' W | RNAV1 | 276.3 | 0 | 44 | -0.73333 | 277.0333 | 277 (276.3)
KAVLO1A | TF | MAJOA | 121056.2623N | 0863204.4354W | - | 187 (186.3) | L | +5 000 | 8 | 250 | 0°39' W | RNAV1 | 186.3 | 0 | 42 | -0.7 | 187 | 187 (186.3)
KAVLO1A | TF | DANTO | 121022.5946N | 0862700.063W | - | 097 (096.3) | - | 4000 | 5 | 250 | 0°42' W | RNAV1 | 96.3 | 0 | 39 | -0.65 | 96.95 | 097 (096.3)
KAVLO1A | TF | MANUA | 120948.8019N | 0862155.6831W | - | 097 (096.3) | - | @3 000 | 5 | 250 | - | RNAV1 | 96.3 | 0 | 42 | -0.7 | 97 | 097 (096.3)
LORMA1A
Designator | Path Descriptor | Waypoint Identifier | Latitude | Longitude | Flyover | Course °M (°T) | Turn Direction | Altitude (ft) | Distance (Nm) | Speed Limit (Kt) | Magnetic Variation | Navigation Specification | TRUE | D/d | M/d | DECLINATION
LORMA1A | IF | LORMA | 120318N | 0845100W | - | - | - | - | 17.9 | - | 1°37' W | RNAV1 | - | - | - | - | - | -
LORMA1A | TF | LOVAG | 121008.2569N | 0850912.8477W | - | 292 (290.4) | L | 19000 | 70.7 | - | 1°26' W | RNAV1 | 290.4 | 1 | 37 | -1.6167 | 292.0167 | 292 (290.4)
LORMA1A | TF | HUMOL | 121747.8968N | 0862100.3471W | - | 277 (275.9) | R | - 6 000 | 39.7 | 250 | 0°47' W | RNAV1 | 275.9 | 1 | 26 | -1.4333 | 277.3333 | 277 (275.9)
LORMA1A | TF | XOLOT | 121821.6813N | 0862605.1739W | - | 277 (276.3) | - | - 6 000 | 5 | 250 | 0°44' W | RNAV1 | 276.3 | 0 | 47 | -0.78333 | 277.0833 | 277 (276.3)
LORMA1A | TF | FONSE | 121855.3717N | 0863109.7285W | - | 277 (276.3) | L | @6 000 | 5 | 250 | 0°42' W | RNAV1 | 276.3 | 0 | 44 | -0.73333 | 277.0333 | 277 (276.3)
LORMA1A | TF | MAJOA | 121056.2623N | 0863204.4354W | - | 187 (186.3) | L | +5 000 | 8 | 250 | 0°39' W | RNAV1 | 186.3 | 0 | 42 | -0.7 | 187 | 187 (186.3)
LORMA1A | TF | DANTO | 121022.5946N | 0862700.063W | - | 097 (096.3) | - | 4000 | 5 | 250 | 0°42' W | RNAV1 | 96.3 | 0 | 39 | -0.65 | 96.95 | 097 (096.3)
LORMA1A | TF | MANUA | 120948.8019N | 0862155.6831W | - | 097 (096.3) | - | @3 000 | 5 | 250 | - | RNAV1 | 96.3 | 0 | 42 | -0.7 | 97 | 097 (096.3)

## KOPAL_STAR
KOPAL1A
Designator | Path Descriptor | Waypoint Identifier | Latitude | Longitude | Flyover | Course °M (°T) | Turn Direction | Altitude (ft) | Distance (Nm) | Speed Limit (Kt) | Magnetic Variation | Navigation Specification | TRUE | D/d | M/d | DECLINATION |  |  | hay celdas ocultas despues de la columna N
KOPAL1A | IF | KOPAL | 130845.7436N | 0865515.3634W | - | - | - |  | - | - | 0°36' W | RNAV1 | - | - | - | - | - | -
KOPAL1A | TF | LAPAC | 121759.1343N | 0864232.7515W | - | 167 (166.2) | L | 10000 | 52.1 | 250 | 0°34' W | RNAV1 | 166.2 | 0 | 36 | -0.6 | 166.8 | 167 (166.2)
KOPAL1A | TF | MAJOA | 121056.2623N | 0863204.4354W | - | 125 (124.3) | L | 6000 | 12.4 | 250 | 0°39' W | RNAV1 | 124.3 | 0 | 34 | -0.56667 | 124.8667 | 125 (124.3)
KOPAL1A | TF | DANTO | 121022.5946N | 0862700.063W | - | 097 (096.3) | - | 4000 | 5 | 250 | 0°42' W | RNAV1 | 96.3 | 0 | 39 | -0.65 | 96.95 | 097 (096.3)
KOPAL1A | TF | MANUA | 120948.8019N | 0862155.6831W | - | 097 (096.3) | - | 3000 | 5 | 250 | - | RNAV1 | 96.3 | 0 | 42 | -0.7 | 97 | 097 (096.3)
URPOS1A
Designator | Path Descriptor | Waypoint Identifier | Latitude | Longitude | Flyover | Course °M (°T) | Turn Direction | Altitude (ft) | Distance (Nm) | Speed Limit (Kt) | Magnetic Variation | Navigation Specification | TRUE | D/d | M/d | DECLINATION
URPOS1A | IF | URPOS | 123348N | 0870606W | - | - | R | 19000 | - | - | 0°24' W | RNAV1 | - | - | - | - | - | -
URPOS1A | TF | LAPAC | 121759.1343N | 0864232.7515W | - | 125 (124.3) | - | 10000 | 27.9 | 250 | 0°34' W | RNAV1 | 124.3 | 0 | 24 | -0.4 | 124.7 | 125 (124.3)
URPOS1A | TF | MAJOA | 121056.2623N | 0863204.4354W | - | 125 (124.3) | L | 6000 | 12.4 | 250 | 0°39' W | RNAV1 | 124.3 | 0 | 34 | -0.56667 | 124.8667 | 125 (124.3)
URPOS1A | TF | DANTO | 121022.5946N | 0862700.063W | - | 097 (096.3) | - | 4000 | 5 | 250 | 0°42' W | RNAV1 | 96.3 | 0 | 39 | -0.65 | 96.95 | 097 (096.3)
URPOS1A | TF | MANUA | 120948.8019N | 0862155.6831W | - | 097 (096.3) | - | 3000 | 5 | 250 | - | RNAV1 | 96.3 | 0 | 42 | -0.7 | 97 | 097 (096.3)

## RNAV (RNP) RWY 10
IAF MANUA
Designator | Path Descriptor | Waypoint Identifier | Latitude | Longitude | Flyover | Course °M (°T) | Turn Direction | Altitude (ft) | Distance (Nm) | Speed Limit (Kt) | Magnetic Variation | VPA(°)/ TCH (ft) | Navigation Specification | TRUE | D/d | M/d | DECLINATION |  |  | hay celdas ocultas despues de la columna N
RNAV (GNSS) RWY 10 | IF | (IAF) MANUA | 120948.8019N | 0862155.6831W | - | - | - | @3 000 | 5 | - | 0°43' W | - | RNP APCH | - | - | - | - | - | -
RNAV (GNSS) RWY 10 | TF | (IF) MG513 | 120926.6843N | 0861836.7884W | - | 097 (096.3) | - | +2 800 | 3.3 | - | 0°44' W | -3.1° | RNP APCH | 96.3 | 0 | 43 | -0.71667 | 97.0167 | 097 (096.3)
RNAV (GNSS) RWY 10 | TF | (FAF) MG512 | 120906.3360N | 0861534.1254W | - | 097 (096.3) | - | @1 800 | 3 | - | 0°46' W | -3.1° | RNP APCH | 96.3 | 0 | 44 | -0.73333 | 97.0333 | 097 (096.3)
RNAV (GNSS) RWY 10 | TF | RW10 | 120834.1864N | 0861046.1465W | Y | 097 (096.3) | - | 194 | 4.7 | - | 0°49' W | -3.1°/50' | RNP APCH | 96.3 | 0 | 46 | -0.76667 | 97.0667 | 097 (096.3)
RNAV (GNSS) RWY 10 | CA | - | - | - | - | 097 (096.3) | - | +3 000 | - | - | - | - | RNP APCH | 96.3 | 0 | 49 | -0.81667 | 97.1167 | 097 (096.3)
RNAV (GNSS) RWY 10 | DF | (MAHF) HUMOL | 121747.8968N | 0862100.3471W | - | - | L | 6 000 | - | 250 | 0°45' W | - | RNP APCH | 96.3 | - |  | #VALUE! | #VALUE! | #VALUE!

## AD CHART NOTES
RWY | HDG | THR | RESISTANCE | [9 empty] | TAKE OFF
10 | 096.3° | 120834.186N 0861046.145W | RWY AND PLATFORMS PCN 71/F/A/X/T | TAXIWAY | [8 empty] | RWY10 |  |  | RWY28
[5 empty] | A | B | C | D | E | F | G | H | ILS | LOC (GS OUT) | VOR | VOR
28 | 276.3° | 120825.207N 0860925.864W |  | PCN | 73 | 73 | 58 | 80 | 24 | 78 | 36 | 32 | 1.2 Km | 1.6 Km | 3.2 Km | 3.2 Km
F/A/X/T

## RNAV (RNP) RWY 25
IAF MN526
Designator | Path Descriptor | Waypoint Identifier | Latitude | Longitude | Flyover | Course °M (°T) | Turn Direction | Altitude (ft) | Distance (Nm) | Speed Limit (Kt) | Magnetic Variation | VPA(°)/ TCH (ft) | Navigation Specification | TRUE | D/d | M/d | DECLINATION |  |  | hay celdas ocultas despues de la columna N
RNAV (GNSS) RWY 28 | IF | MN526 | 121217.7857N | 0855838.3922W | - | - | - | 4000 | - | - | 0°43' W | - | RNP APCH | - | - | - | - | - | -
RNAV (GNSS) RWY 28 | TF | MN523 | 120716.4915N | 0855913.4171W | - | 187 (186.5) | - | 3400 | 5 | - | 0°43' W | - | RNP APCH | 186.5 | 0 | 43 | -0.71667 | 187.2167 | 187 (186.5)
RNAV (GNSS) RWY 28 | TF | MN522 | 120750.8955N | 0860419.6262W | - | 277 (276.5) | - | 1840 | 5 | - | 0°43' W | -3° | RNP APCH | 276.5 | 0 | 43 | -0.71667 | 277.2167 | 277 (276.5)
RNAV (GNSS) RWY 28 | TF | RW28 | 120825.2066902N | 0860925.8637995W | Y | 277 (276.5) | R | 243 | 5 | - | 0°43' W | -3°/50' | RNP APCH | 276.5 | 0 | 43 | -0.71667 | 277.2167 | 277 (276.5)
RNAV (GNSS) RWY 28 | DF | MN524 | 120641.9953N | 0855407.2376W | - | - | - | 4000 | - | - | 0°43' W | - | RNP APCH | -
IAF MN527
Designator | Path Descriptor | Waypoint Identifier | Latitude | Longitude | Flyover | Course °M (°T) | Turn Direction | Altitude (ft) | Distance (Nm) | Speed Limit (Kt) | Magnetic Variation | VPA(°)/ TCH (ft) | Navigation Specification | TRUE | D/d | M/d | DECLINATION
RNAV (GNSS) RWY 28 | IF | MN527 | 120215.1926N | 0855948.4126W | - | - | - | 4000 | - | - | 0°43' W | - | RNP APCH | - | - | - | - | - | -
RNAV (GNSS) RWY 28 | TF | MN523 | 120716.4915N | 0855913.4171W | - | 007 (006.5) | - | 3400 | 5 | - | 0°43' W | - | RNP APCH | 6.5 | 0 | 43 | -0.71667 | 7.2167 | 007 (006.5)
RNAV (GNSS) RWY 28 | TF | MN522 | 120750.8955N | 0860419.6262W | - | 277 (276.5) | - | 1840 | 5 | - | 0°43' W | -3° | RNP APCH | 276.5 | 0 | 43 | -0.71667 | 277.2167 | 277 (276.5)
RNAV (GNSS) RWY 28 | TF | RW28 | 120825.2066902N | 0860925.8637995W | Y | 277 (276.5) | R | 243 | 5 | - | 0°43' W | -3°/50' | RNP APCH | 276.5 | 0 | 43 | -0.71667 | 277.2167 | 277 (276.5)
RNAV (GNSS) RWY 28 | DF | MN524 | 120641.9953N | 0855407.2376W | - | - | - | 4000 | - | - | 0°43' W | - | RNP APCH | -
IAF MN524
Designator | Path Descriptor | Waypoint Identifier | Latitude | Longitude | Flyover | Course °M (°T) | Turn Direction | Altitude (ft) | Distance (Nm) | Speed Limit (Kt) | Magnetic Variation | VPA(°)/ TCH (ft) | Navigation Specification | TRUE | D/d | M/d | DECLINATION
RNAV (GNSS) RWY 28 | IF | MN524 | 120641.9953N | 0855407.2376W | - | - | - | 4000 | - | - | 0°43' W | - | RNP APCH | - | - | - | - | - | -
RNAV (GNSS) RWY 28 | TF | MN523 | 120716.4915N | 0855913.4171W | - | 277 (276.5) | - | 3400 | 5 | - | 0°43' W | - | RNP APCH | 276.5 | 0 | 43 | -0.71667 | 277.2167 | 277 (276.5)
RNAV (GNSS) RWY 28 | TF | MN522 | 120750.8955N | 0860419.6262W | - | 277 (276.5) | - | 1840 | 5 | - | 0°43' W | -3° | RNP APCH | 276.5 | 0 | 43 | -0.71667 | 277.2167 | 277 (276.5)
RNAV (GNSS) RWY 28 | TF | RW28 | 120825.2066902N | 0860925.8637995W | Y | 277 (276.5) | R | 243 | 5 | - | 0°43' W | -3°/50' | RNP APCH | 276.5 | 0 | 43 | -0.71667 | 277.2167 | 277 (276.5)
RNAV (GNSS) RWY 28 | DF | MN524 | 120641.9953N | 0855407.2376W | - | - | - | 4000 | - | - | 0°43' W | - | RNP APCH | -
HOLDING
Designator | Path Descriptor | Waypoint Identifier | Latitude | Longitude | Flyover | Course °M (°T) | Turn Direction | Altitude (ft) | Distance (Nm) | Speed Limit (Kt) | Magnetic Variation | VPA(°)/ TCH (ft) | Navigation Specification
HOLDING | - | MN524 | 120641.9953N | 0855407.2376W | Y | 277(276.5) | - | 4000 | 1 MIN | - | 0°43' W | - | RNP APCH | 276.5 | 0 | 43.2 | -0.72 | 277.2 | 277(276.5)

## STAR Routing
ROUTING |  | GPS/FMS CLEARANCE PHRASEOLOGY
URPOS ONE ALPHA (URPOS, URPOS 1 A) | From URPOS on track 125° to LAPAC - MAJOA, then on track to DANTO then to MANUA intercept localizer course and EXPECT RWY 10 clearance. | 1. "Descend via STAR xxx": Authorization to fly the route as published Altitude & Speed assignments will be issued by ATC 2. "Cleared direct waypoint xxx": Authorization to fly from the present position to one or a combination of waypoints. Altitude & Speed assignments will be issued byATC
KOPAL ONE ALPHA (KOPAL, KOPAL 1 A) | From KOPAL on track 167° to LAPAC, then on 124° track to MAJOA-DANTO then to MANUA intercept localizer course and EXPECT RWY 10 clearance.
Maximum Speed | 250KT IAS within 30NM from MGA VOR or below 10 000' AGL of the airport elevation or as by ATC
ROUTING
RAKEL ONE ALPHA (RAKEL, RAKEL 1 A) | From RAKEL on track 216° to HUMOL, then XOLOT - FONSE - MAJOA - DANTO to MANUA or expect waypoint to final approach assigned by ATC
KAVLO ONE ALPHA (KAVLO, KAVLO 1 A) | From KAVLO on track 248° to HUMOL, then XOLOT - FONSE - MAJOA - DANTO to MANUA or expect waypoint to final approach assigned by ATC
LORMA ONE ALPHA (LORMA, LORMA 1 A) | From LORMA on track 277° to HUMOL, then XOLOT - FONSE - MAJOA - DANTO to MANUA or expect waypoint to final approach assigned by ATC
Maximum Speed | 250KT IAS within 30NM from MGA VOR or below 10 000' AGL of the airport elevation or as by ATC
ROUTING
EMARI ONE ALPHA (BOLCA, BOLCA 1 A) | From EMARI on track 290° to DIRIA then on 313° track to ELEAS then TIGRI - MARLA - MAJOA - DANTO to MANUA or expect waypoint to final approach assigned by ATC
LISPA ONE ALPHA (SAMOG, SAMOG 1 A) | From LISPA on track 304° to DIRIA then on 313° track to ELEAS then TIGRI - MARLA - MAJOA - DANTO to MANUA or expect waypoint to final approach assigned by ATC
Maximum Speed | 250KT IAS within 30NM from MGA VOR or below 10 000' AGL of the airport elevation or as by ATC

## SID_CONV1
This SID requires minimum climb gradients: 7.0% (425' per NM) to 2000', then 5.0% (300' per NM) to JULIR, TAGOM
GND Speed-KT | 75 | 100 | 150 | 200 | 250 | 300
5.0% V/v (fpm) | 380 | 506 | 760 | 1013 | 1266 | 1519
7.0% V7v (fpm) | 532 | 709 | 1063 | 1418 | 1772 | 2127
TAGOM1
Maintain runway heading to MGA 5 DME and 2000' or above then climbing turn RIGHT direct to MASAY then on heading 277° to TAGOM and continue on the assigned transition
TAGOM1 TRANSITIONS
POZOL | From TAGOM turn RIGHT on heading 296° to POZOL, then direct CAT
ALTEG | From TAGOM turn RIGHT on heading 289° to ALTEG
TUKOR | From TAGOM turn RIGHT on heading 303° to TUKOR
JULIR1
Maintain runway heading to MGA 5 DME and 2000' or above then climbing turn LEFT direct to JULIR then on heading 329° to ILESU and continue on the assigned transition
JULIR1 TRANSITIONS
LIBIS | From ILESU turn LEFT on heading 309° to LIBIS
TALAG | From ILESU turn LEFT on heading 338° to TALAG
TUGET | From ILESU turn RIGHT on heading 340° to TUGET
BTO | From ILESU turn RIGHT on heading 354° to BTO
u | This transition will be used just for flights at 19000FT AMSL or below

## SID_CONV2
This SID requires minimum climb gradients: 7.0% (425' per NM) to 2000', then 5.0% (300' per NM) to MANGO
GND Speed-KT | 75 | 100 | 150 | 200 | 250 | 300
5.0% V/v (fpm) | 380 | 506 | 760 | 1013 | 1266 | 1519
7.0% V7v (fpm) | 532 | 709 | 1063 | 1418 | 1772 | 2127
NAGOR1
Maintain runway heading to MGA 5 DME and 2000' or above then climbing turn LEFT direct to MANGO then turn RIGHT on heading 032° to NAGOR
NAGOR1 TRANSITIONS
SELEK | From NAGOR turn LEFT on heading 023° to SELEK
DAVIB1
Maintain runway heading to MGA 5 DME and 2000' or above then continue on MGA R-093° to DAVIB
TILIK1
Maintain runway heading to MGA 5 DME and 2000' or above then climbing turn LEFT on heading 062° to MUSUN, then turn LEFT on heading 042° to TILIK

## SID_CONV3
This SID requires minimum climb gradients: 7.0% (425' per NM) to 2000', then 5.0% (300' per NM) to 10 DME
GND Speed-KT | 75 | 100 | 150 | 200 | 250 | 300
5.0% V/v (fpm) | 380 | 506 | 760 | 1013 | 1266 | 1519
7.0% V7v (fpm) | 532 | 709 | 1063 | 1418 | 1772 | 2127
CHILE1
Maintain runway heading to MGA 5 DME and 2000' or above then climbing turn RIGHT on heading 117° to TAMAL, then turn RIGHT on heading 133° to CHILE
ULAPO1
Maintain runway heading to MGA 5 DME and 2000' or above then climbing turn RIGHT on heading 135° to BOLCA, then turn RIGHT on heading 150° to ULAPO
IMOLA1
Maintain runway heading to MGA 5 DME and 2000' or above then climbing turn RIGHT on heading 163° to IMOLA

## SID_CONV4
This SID requires minimum climb gradients: 7.0% (425' per NM) to 2000', then 5.0% (300' per NM) to MASAY
GND Speed-KT | 75 | 100 | 150 | 200 | 250 | 300
5.0% V/v (fpm) | 380 | 506 | 760 | 1013 | 1266 | 1519
7.0% V7v (fpm) | 532 | 709 | 1063 | 1418 | 1772 | 2127
ARLEN1
Maintain runway heading to MGA 5 DME and 2000' or above then climbing turn RIGHT directo to MASAY, then turn LEFT on heading 253° to ARLEN